## CFPL
Company Flight Plan
PIC: |  | Dep A/D: |  |  |  | Arrival A/D: |  | Typ: AT3 |  |  | HA- | VOA
|  | Block Off: |  |  |  | Take Off: |  | Date:
Student/Sup: |  | Block On: |  |  |  | Landing: |  | QNH:
|  | Block Time: |  |  |  | Flight Time: |  | SQUAWK:
| True Trk. | Mag. Trk. |  | Leg time (min) |  | Dist. (NM) | Comm ID | Freq. |  | Nav ID |  | Freq
Departure:
WPT: |  |  |  |  | ATO
WPT: |  |  | ETO |  | ATO
WPT: |  |  | ETO |  | ATO
[14 empty] | VOA |  |  |  | Max. TOW
WPT: |  |  | ETO |  | ATO | [8 empty] | Description | Weight (kg) | Arm (m) | Moment (kg⋅m) | 582
[14 empty] | Basic Empty Weight | 374 | 0.26 | 97.24 | Usable fuel (Liter)
WPT: |  |  | ETO |  | ATO |  | Remarks: | [6 empty] | Usable Fuel stated in kg, max. 49 kg (= 68 l) | 0 | -0.257 | 0
[14 empty] | Pilot and Front Passenger |  | 0.6 | 0
WPT: |  |  | ETO |  | ATO | [8 empty] | Baggage Area (max. 20kg) |  | 1.125 | 0
[14 empty] | Take-Off Weight and Moment | 374 | 0.26 | 97.24 | Fuel used
WPT: |  |  | ETO |  | ATO | [8 empty] | Fuel used during flight (until fuel tank is empty) | 0 | -0.257 | 0 | 0
[14 empty] | Landing Weight and Moment (if fuel is 0) | 374 | 0.26 | 97.24
WPT: |  |  | ETO |  | ATO | [8 empty] | Take-off weight check: | OK
[7 empty] | CAVOK OPS Tel: +36 20 216 9908 | [6 empty] | Take-off Center of gravity check: | Out of Range | CG: | 0.26
WPT: |  |  | ETO |  | ATO |  | Fuel Calculation | [6 empty] | Landing Center of gravity check: | Out of Range | CG: | 0.26
[7 empty] | According to CAVOK policy |  | Planned |  |  | Actual
WPT: |  |  | ETO |  | ATO |  |  |  | Fuel (l) | Time (h:mm) |  | Fuel (l) | Time (h:mm) | If the following limitations are not exceeded, the aircraft remains within CG and MTOW limits,
[7 empty] | Task (trip) | [6 empty] | letter "N" can be written to both takeoff and landing CG position fields of the Operational log.
WPT: |  |  | ETO |  | ATO |  | Nav. Reserve + contingency | [6 empty] | In other cases the CG calculation has to be done as well.
ALTERNATES |  | Fuel (l) |  | Distance (NM) |  | Time (h:mm) | Final reserve + CAVOK Safety |  |  | :::::::: |  |  | :::::::: |  | Pilot+Pax weight (kg) | Baggage weight (kg) | Fuel on board (l)
MIN. BLOCK
Alternate
Flight Planning completed acc. OM and AFM | [6 empty] | Extra | [6 empty] | VOA | 155 | 5 | 59
PIC-s signature: | [6 empty] | ACT. BLOCK | [6 empty] | VOB | 162 | 5 | 54

## Munka1 (hidden)
Result
| MTOW | EMPTY | Xs |  |  | 0.26 | 374
VOA | 582 | 374 | 0.26 |  |  | 0.26 | 374
VOB | 582 | 371 | 0.261
Actual
|  |  |  | 0.203 | 409
|  |  |  | 0.203 | 480
|  |  |  | 0.267 | 582
|  |  |  | 0.394 | 582
|  |  |  | 0.394 | 409
|  |  |  | 0.203 | 409